## Tabelle1
Manufacturer	Manufacturer Number	Designator	Qty	Description	Case	SMD/ TH	PCB side	Comments
Intel	10M02SCE144C8G	U2	1	FPGA - Field Programmable Gate Array,	144EQFP	SMD	Top	When hand-soldering: Solder center pad from bottom side
Texas Instruments	THS7316DR	U1	1	Video Amplifiers 3-Ch HDTV Video Amp	SOIC-8	SMD	Top
Texas Instruments	LM1117IMPX-3.3/NOPB	REG1	1	LDO Voltage Regulators 800MA LDO LINEAR REG	SOT-223-4	SMD	Bot
IQD Frequency Products	LFSPXO024957Reel	OSC1	1	Standard Clock Oscillators 25MHz 3.3V 50ppm -40C +85C	5 mm x 3.2 mm	SMD	Top
Cliff	FC68125	J2	1	TRRS Jack		TH	Top
Texas Instruments	LVC245A	IC1,IC2	2	3.3V Octal Bus Transceivers	TSSOP-20	SMD	Bot
any		L1,L2,L3	3	Fixed inductors 10uH, 20%	2012	SMD	Bot

any		C1,C2,C3,C4,C5	5	Ceramic capacitor 10uF, 16V, 20%	2012	SMD	Bot
any		C6-C9,C11-C34	23	Ceramic capacitor 100nF, 16V, 20%	1608	SMD	Bot

any		R1	1	Thick film resistor, 1.1k Ohm, 1%	2012	SMD	Top
any		R27,R28,R29	3	Thick film resistor, 75 Ohm, 1%	2012	SMD	Top
any		R17,R18,R19	3	Thick film resistor, 150 Ohm, 1%	2012	SMD	Top
any		R2,R7,R12	3	Thick film resistor, 1k Ohm, 1%	2012	SMD	Top
any		R3,R8,R13	3	Thick film resistor, 2k Ohm, 1%	2012	SMD	Top
any		R4,R9,R14	3	Thick film resistor, 4.02k Ohm, 1%	2012	SMD	Top
any		R5,R10,R15	3	Thick film resistor, 8.06k Ohm, 1%	2012	SMD	Top
any		R6,R11,R16	3	Thick film resistor, 16k Ohm, 1%	2012	SMD	Top
any		R20-R26	7	Thick film resistor, 10k Ohm, 1%	2012	SMD	Top

any		JTAG1	1	Standard pin header, 2x5 pins, 2.54mm, gold plated		TH	Top
any		J3,J10	2	Standard pin header, 1x2 pins, 2.54mm, gold plated		TH	Top
any		J5,J6,J7,J8,J9	5	Standard pin header, 1 pin, gold plated		TH	Bot